## Memories
				Implemented size [KB]
Start address / [Hex]	End address / [Hex]	Max size [KB]	Description	Cache mode / at Reset	S32K310	S32K311	S32K312	S32K322	S32K341	S32K342	S32K314	S32K324	S32K344	S32K328	S32K338	S32K348	S32K356	S32K358	S32K388	S32K389
0x00000000	0x0000FFFF	64	ITCM_0	non-cacheable	32	32	32	32	64	64	32	32	64	32	32	64	64	64	32	32
0x00000000	0x0000FFFF	64	ITCM_1	non-cacheable				32				32		32	32				32	32
0x00000000	0x0000FFFF	64	ITCM_2	non-cacheable					64		64	64	32	32
0x00000000	0x0000FFFF	64	ITCM_3	non-cacheable					32	32
0x00400000	0x0047FFFF	512	Program flash (Block 0)	non-cacheable	512	512
0x00480000	0x004FFFFF	512	Program flash (Block 1)	non-cacheable		512
0x00400000	0x004FFFFF	1024	Program flash (Block 0)	non-cacheable			1024	1024	1024	1024	1024	1024	1024
0x00500000	0x005FFFFF	1024	Program flash (Block 1)	non-cacheable			1024	1024		1024	1024	1024	1024
0x00600000	0x006FFFFF	1024	Program flash (Block 2)	non-cacheable					1024	1024	1024
0x00700000	0x007FFFFF	1024	Program flash (Block 3)	non-cacheable					1024	1024	1024
0x00400000	0x005FFFFF	2048	Program flash (Block 0)	non-cacheable					2048	2048	2048	2048	2048	2048
0x00600000	0x007FFFFF	2048	Program flash (Block 1)	non-cacheable					2048	2048	2048	2048	2048	2048
0x00800000	0x009FFFFF	2048	Program flash (Block 2)	non-cacheable					2048	2048	2048	2048	2048	2048
0x00A00000	0x00BFFFFF	2048	Program flash (Block 3)	non-cacheable					2048	2048	2048		2048	2048
0x00400000	0x004FFFFF	1024	Program flash (PFC1 Block 0)	non-cacheable					1024
0x00500000	0x005FFFFF	1024	Program flash (PFC1 Block 1)	non-cacheable					1024
0x00600000	0x007FFFFF	2048	Program flash (PFC0 Block 0)	non-cacheable					2048
0x00800000	0x009FFFFF	2048	Program flash (PFC0 Block 1)	non-cacheable					2048
0x00A00000	0x00AFFFFF	1024	Program flash (PFC1 Block 2)	non-cacheable					1024
0x00B00000	0x00BFFFFF	1024	Program flash (PFC1 Block 3)	non-cacheable					1024
0x00C00000	0x00DFFFFF	2048	Program flash (PFC0 Block 2)	non-cacheable					2048
0x00E00000	0x00FFFFFF	2048	Program flash (PFC0 Block 3)	non-cacheable					2048
0x10000000	0x1003FFFF	256	Data flash (Block 2)	non-cacheable	64	64	128	128	128	128
0x10000000	0x1003FFFF	256	Data flash (Block 4)	non-cacheable					128	128	128	128	128	128	128	128	128
0x10000000	0x1003FFFF	256	Data flash (PFC0 Block 3)	non-cacheable					256
0x11000000	0x1100FFFF	64	ITCM_0 Backdoor	non-cacheable	32	32	32	32	64	64	32	32	64	32	32	64	64	64	32	32
0x11400000	0x1140FFFF	64	ITCM_1 Backdoor	non-cacheable				32			32	32		32	32				32	32
0x11800000	0x1180FFFF	64	ITCM_2 Backdoor	non-cacheable					64	64	64	64	64	32	32
0x11C00000	0x11C0FFFF	64	ITCM_3 Backdoor	non-cacheable					32	32
0x1B000000	0x1B001FFF	8	UTEST (Block 0)	non-cacheable	8	8	8	8	8	8	8	8	8	8	8	8	8	8
0x1B000000	0x1B001FFF	8	UTEST (PFC0 Block 0)	non-cacheable					8
0x20000000	0x2001FFFF	128	DTCM_0	non-cacheable	64	64	64	64	128	128	64	64	128	64	64	128	128	128	64	64
0x20000000	0x2001FFFF	128	DTCM_1	non-cacheable				64				64		64	64				64	64
0x20000000	0x2001FFFF	128	DTCM_2	non-cacheable					128		128	128	64	64
0x20000000	0x2001FFFF	128	DTCM_3	non-cacheable					64	64
0x20400000	0x20427FFF	160	SRAM0	non-cacheable	16	32	96	64	64	64	160	160	160
0x20428000	0x2044FFFF	160	SRAM1	non-cacheable					160	160	160
0x20400000	0x2043FFFF	256	SRAM0	non-cacheable					256	256	256	256	256	256
0x20440000	0x2047FFFF	256	SRAM1	non-cacheable					256	256	256	256	256	256
0x20480000	0x204BFFFF	256	SRAM2	non-cacheable					256	256	256	256	256	256
0x20400000	0x2047FFFF	512	SRAM0	non-cacheable					512
0x20480000	0x204FFFFF	512	SRAM1	non-cacheable					512
0x20500000	0x2057FFFF	512	SRAM2	non-cacheable					512
0x20580000	0x205DFFFF	384	SRAM3	non-cacheable					384
0x21000000	0x2101FFFF	128	DTCM_0 Backdoor	non-cacheable	64	64	64	64	128	128	64	64	128	64	64	128	128	128	64	64
0x21400000	0x2141FFFF	128	DTCM_1 Backdoor	non-cacheable				64			64	64		64	64				64	64
0x21800000	0x2181FFFF	128	DTCM_2 Backdoor	non-cacheable					128	128	128	128	128	64	64
0x21C00000	0x21C1FFFF	128	DTCM_3 Backdoor	non-cacheable					64	64
0x40000000	0x401FFFFF	2048	AIPS0	non-cacheable	2048	2048	2048	2048	2048	2048	2048	2048	2048	2048	2048	2048	2048	2048	2048
0x40200000	0x403FFFFF	2048	AIPS1	non-cacheable	2048	2048	2048	2048	2048	2048	2048	2048	2048	2048	2048	2048	2048	2048	2048
0x40400000	0x405FFFFF	2048	AIPS2	non-cacheable				2048	2048	2048	2048	2048	2048	2048	2048	2048	2048	2048	2048	2048
0x44000000	0x440003FF	1	AES_ACCEL	non-cacheable					1	1
0x67000000	0x670003FF	1	QuadSPI Rx buffer	non-cacheable				1	1	1	1	1	1	1	1	1	1	1	1	1
0x68000000	0x6FFFFFFF	131072	QuadSPI AHB (virtual code & data)	non-cacheable				131072	131072	131072	131072	131072	131072	131072	131072	131072	131072	131072	131072	131072
0xE0000000	0xE00FFFFF	1024	Private Peripheral Bus	non-cacheable	1024	1024	1024	1024	1024	1024	1024	1024	1024	1024	1024	1024	1024	1024	1024
Total RAM [KB]					112	128	192	256	256	256	512	512	512	1152	1152	1152	1152	1152	1152	2304

## Peripherals
Instance	Description	Size / (KB)	Start address / [Hex]	End address / [Hex]	Register / protection	IPS slot / number	PDAC slot / number	AIPS / instance	S32K310	S32K311	S32K312	S32K322	S32K341	S32K342	S32K314	S32K324	S32K344	S32K328	S32K338	S32K348	S32K356	S32K358	S32K388	S32K389
HSE_XBIC	Crossbar Integrity Checker (HSE & AES_ACCEL AXBS_Lite)	16	0x40008000	0x4000BFFF	YES	2	2	0	RESERVED	RESERVED	RESERVED	RESERVED	RESERVED	RESERVED	RESERVED	RESERVED	RESERVED	RESERVED	RESERVED	RESERVED	RESERVED	YES	YES
ERM1	ERM1	16	0x4000C000	0x4000FFFF		3	3	0	RESERVED	RESERVED	RESERVED	RESERVED	RESERVED	RESERVED	RESERVED	RESERVED	YES	YES	YES	YES	YES	YES	YES
PFC1	Flash controller 1	16	0x40068000	0x4006BFFF	YES	26	26	0	RESERVED	RESERVED	RESERVED	RESERVED	RESERVED	RESERVED	RESERVED	RESERVED	RESERVED	RESERVED	RESERVED	RESERVED	RESERVED	RESERVED	YES
PFC1 alt	Flash controller 1 alternate	16	0x4006C000	0x4006FFFF		27	27	0	RESERVED	RESERVED	RESERVED	RESERVED	RESERVED	RESERVED	RESERVED	RESERVED	RESERVED	RESERVED	RESERVED	RESERVED	RESERVED	RESERVED	YES
SWT_3	Software Watchdog 3	16	0x40070000	0x40073FFF		28	28	0	RESERVED	RESERVED	RESERVED	RESERVED	RESERVED	RESERVED	RESERVED	RESERVED	RESERVED	RESERVED	RESERVED	RESERVED	RESERVED	YES	YES
TRGMUX	Trigger Multiplexing Control	16	0x40080000	0x40083FFF		0	32	0	YES	YES	YES	YES	YES	YES	YES	YES	YES	YES	YES	YES	YES	YES	YES
BCTU	Body Cross Triggering Unit	16	0x40084000	0x40087FFF		1	33	0	YES	YES	YES	YES	YES	YES	YES	YES	YES	YES	YES	YES	YES	YES	YES
eMIOS0	eMIOS 0	16	0x40088000	0x4008BFFF		2	34	0	YES	YES	YES	YES	YES	YES	YES	YES	YES	YES	YES	YES	YES	YES	YES
eMIOS1	eMIOS 1	16	0x4008C000	0x4008FFFF		3	35	0	YES	YES	YES	YES	YES	YES	YES	YES	YES	YES	YES	YES	YES	YES	YES
eMIOS2	eMIOS 2	16	0x40090000	0x40093FFF		4	36	0	RESERVED	RESERVED	RESERVED	RESERVED	RESERVED	RESERVED	YES	YES	YES	YES	YES	YES	YES	YES	YES	YES
LCU0	Logic Control Unit 0	16	0x40098000	0x4009BFFF		6	38	0	YES	YES	YES	YES	YES	YES	YES	YES	YES	YES	YES	YES	YES	YES	YES
LCU1	Logic Control Unit 1	16	0x4009C000	0x4009FFFF		7	39	0	YES	YES	YES	YES	YES	YES	YES	YES	YES	YES	YES	YES	YES	YES	YES
ADC 0	Analog-to-digital converter 0	16	0x400A0000	0x400A3FFF		8	40	0	YES	YES	YES	YES	YES	YES	YES	YES	YES	YES	YES	YES	YES	YES	YES
ADC 1	Analog-to-digital converter 1	16	0x400A4000	0x400A7FFF		9	41	0	YES	YES	YES	YES	YES	YES	YES	YES	YES	YES	YES	YES	YES	YES	YES
ADC 2	Analog-to-digital converter 2	16	0x400A8000	0x400ABFFF		10	42	0	RESERVED	RESERVED	RESERVED	RESERVED	RESERVED	RESERVED	YES	YES	YES	YES	YES	YES	YES	YES	YES	YES
PIT0	Programmable Interrupt Timer 0	16	0x400B0000	0x400B3FFF		12	44	0	YES	YES	YES	YES	YES	YES	YES	YES	YES	YES	YES	YES	YES	YES	YES
PIT1	Programmable Interrupt Timer 1	16	0x400B4000	0x400B7FFF		13	45	0	YES	YES	YES	YES	YES	YES	YES	YES	YES	YES	YES	YES	YES	YES	YES
MU_2	MU_2_MUA	16	0x400B8000	0x400BBFFF		14	46	0	RESERVED	RESERVED	RESERVED	YES	RESERVED	RESERVED	RESERVED	YES	RESERVED	YES	YES	RESERVED	YES	YES	YES	YES
MU_2	MU_2_MUB	16	0x400BC000	0x400BFFFF		15	47	0	RESERVED	RESERVED	RESERVED	YES	RESERVED	RESERVED	RESERVED	YES	RESERVED	YES	YES	RESERVED	YES	YES	YES	YES
MU_3	MU_3_MUA	16	0x400C4000	0x400C7FFF		17	49	0	RESERVED	RESERVED	RESERVED	RESERVED	RESERVED	RESERVED	RESERVED	RESERVED	RESERVED	RESERVED	RESERVED	RESERVED	RESERVED	YES	YES
MU_3	MU_3_MUB	16	0x400C8000	0x400CBFFF		18	50	0	RESERVED	RESERVED	RESERVED	RESERVED	RESERVED	RESERVED	RESERVED	RESERVED	RESERVED	RESERVED	RESERVED	RESERVED	RESERVED	YES	YES
MU_4	MU_4_MUA	16	0x400CC000	0x400CFFFF		19	51	0	RESERVED	RESERVED	RESERVED	RESERVED	RESERVED	RESERVED	RESERVED	RESERVED	RESERVED	RESERVED	RESERVED	RESERVED	RESERVED	YES	YES
MU_4	MU_4_MUB	16	0x400D0000	0x400D3FFF		20	52	0	RESERVED	RESERVED	RESERVED	RESERVED	RESERVED	RESERVED	RESERVED	RESERVED	RESERVED	RESERVED	RESERVED	RESERVED	RESERVED	YES	YES
AXBS	System crossbar switch	16	0x40200000	0x40203FFF	YES	0	128	1	RESERVED	RESERVED	RESERVED	YES	YES	YES	YES	YES	YES	YES	YES	YES	YES	YES	YES	YES
System_XBIC	Crossbar Integrity Checker (System AXBS / AXBS Lite)	16	0x40204000	0x40207FFF	YES	1	129	1	Yes	Yes	Yes	YES	YES	YES	YES	YES	YES	YES	YES	YES	YES	YES	YES	YES
Periph_XBIC	Crossbar Integrity Checker (Peripheral AXBS-Lite)	16	0x40208000	0x4020BFFF	YES	2	130	1	RESERVED	RESERVED	RESERVED	YES	YES	YES	YES	YES	YES	YES	YES	YES	YES	YES	YES	YES
eDMA	eDMA control & status (MP_CSR; MP_ES; MP_HRS)	16	0x4020C000	0x4020FFFF	YES	3	131	1	YES	YES	YES	YES	YES	YES	YES	YES	YES	YES	YES	YES	YES	YES	YES
eDMA TCD 0	eDMA transfer control descriptor 0	16	0x40210000	0x40213FFF	YES	4	132	1	YES	YES	YES	YES	YES	YES	YES	YES	YES	YES	YES	YES	YES	YES	YES
eDMA TCD 1	eDMA transfer control descriptor 1	16	0x40214000	0x40217FFF	YES	5	133	1	YES	YES	YES	YES	YES	YES	YES	YES	YES	YES	YES	YES	YES	YES	YES
eDMA TCD 2	eDMA transfer control descriptor 2	16	0x40218000	0x4021BFFF	YES	6	134	1	YES	YES	YES	YES	YES	YES	YES	YES	YES	YES	YES	YES	YES	YES	YES
eDMA TCD 3	eDMA transfer control descriptor 3	16	0x4021C000	0x4021FFFF	YES	7	135	1	YES	YES	YES	YES	YES	YES	YES	YES	YES	YES	YES	YES	YES	YES	YES
eDMA TCD 4	eDMA transfer control descriptor 4	16	0x40220000	0x40223FFF	YES	8	136	1	YES	YES	YES	YES	YES	YES	YES	YES	YES	YES	YES	YES	YES	YES	YES
eDMA TCD 5	eDMA transfer control descriptor 5	16	0x40224000	0x40227FFF	YES	9	137	1	YES	YES	YES	YES	YES	YES	YES	YES	YES	YES	YES	YES	YES	YES	YES
eDMA TCD 6	eDMA transfer control descriptor 6	16	0x40228000	0x4022BFFF	YES	10	138	1	YES	YES	YES	YES	YES	YES	YES	YES	YES	YES	YES	YES	YES	YES	YES
eDMA TCD 7	eDMA transfer control descriptor 7	16	0x4022C000	0x4022FFFF	YES	11	139	1	YES	YES	YES	YES	YES	YES	YES	YES	YES	YES	YES	YES	YES	YES	YES
eDMA TCD 8	eDMA transfer control descriptor 8	16	0x40230000	0x40233FFF	YES	12	140	1	YES	YES	YES	YES	YES	YES	YES	YES	YES	YES	YES	YES	YES	YES	YES
eDMA TCD 9	eDMA transfer control descriptor 9	16	0x40234000	0x40237FFF	YES	13	141	1	YES	YES	YES	YES	YES	YES	YES	YES	YES	YES	YES	YES	YES	YES	YES
eDMA TCD 10	eDMA transfer control descriptor 10	16	0x40238000	0x4023BFFF	YES	14	142	1	YES	YES	YES	YES	YES	YES	YES	YES	YES	YES	YES	YES	YES	YES	YES
eDMA TCD 11	eDMA transfer control descriptor 11	16	0x4023C000	0x4023FFFF	YES	15	143	1	YES	YES	YES	YES	YES	YES	YES	YES	YES	YES	YES	YES	YES	YES	YES
Debug APB Page0	Debug APB Page0	16	0x40240000	0x40243FFF		16	149	1	YES	YES	YES	YES	YES	YES	YES	YES	YES	YES	YES	YES	YES	YES	YES
Debug APB Page1	Debug APB Page1	16	0x40244000	0x40247FFF		17	149	1	YES	YES	YES	YES	YES	YES	YES	YES	YES	YES	YES	YES	YES	YES	YES
Debug APB Page2	Debug APB Page2	16	0x40248000	0x4024BFFF		18	149	1	YES	YES	YES	YES	YES	YES	YES	YES	YES	YES	YES	YES	YES	YES	YES
Debug APB Page3	Debug APB Page3	16	0x4024C000	0x4024FFFF		19	149	1	YES	YES	YES	YES	YES	YES	YES	YES	YES	YES	YES	YES	YES	YES	YES
Debug APB Paged Area	Debug APB Paged Area	16	0x40250000	0x40253FFF		20	149	1	YES	YES	YES	YES	YES	YES	YES	YES	YES	YES	YES	YES	YES	YES	YES
SDA-AP	SDA-AP	16	0x40254000	0x40257FFF		21	149	1	YES	YES	YES	YES	YES	YES	YES	YES	YES	YES	YES	YES	YES	YES	YES
EIM0	EIM0	16	0x40258000	0x4025BFFF		22	150	1	YES	YES	YES	YES	YES	YES	YES	YES	RESERVED	RESERVED	RESERVED	RESERVED	RESERVED	RESERVED	RESERVED
ERM0	ERM0	16	0x4025C000	0x4025FFFF		23	151	1	YES	YES	YES	YES	YES	YES	YES	YES	YES	YES	YES	YES	YES	YES	YES
MSCM	MSCM	16	0x40260000	0x40263FFF		24	152	1	YES	YES	YES	YES	YES	YES	YES	YES	YES	YES	YES	YES	YES	YES	YES
PRAM 0	RAM controller 0	16	0x40264000	0x40267FFF	YES	25	153	1	YES	YES	YES	YES	YES	YES	YES	YES	YES	YES	YES	YES	YES	YES	YES
PFC	Flash controller	16	0x40268000	0x4026BFFF	YES	26	154	1	YES	YES	YES	YES	YES	YES	YES	YES	YES	YES	YES	YES	YES	YES	YES
PFC alt	Flash controller alternate	16	0x4026C000	0x4026FFFF		27	155	1	YES	YES	YES	YES	YES	YES	YES	YES	YES	YES	YES	YES	YES	YES	YES
SWT 0	Software Watchdog 0	16	0x40270000	0x40273FFF		28	156	1	YES	YES	YES	YES	YES	YES	YES	YES	YES	YES	YES	YES	YES	YES	YES
STM 0	System Timer Module 0	16	0x40274000	0x40277FFF	YES	29	157	1	YES	YES	YES	YES	YES	YES	YES	YES	YES	YES	YES	YES	YES	YES	YES
XRDC	XRDC	16	0x40278000	0x4027BFFF		30	158	1	YES	YES	YES	YES	YES	YES	YES	YES	YES	YES	YES	YES	YES	YES	YES
INTM	Interrupt Monitor	16	0x4027C000	0x4027FFFF		31	159	1	YES	YES	YES	YES	YES	YES	YES	YES	YES	YES	YES	YES	YES	YES	YES
DMAMUX 0	DMA Channel Multiplexer 0	16	0x40280000	0x40283FFF	YES	0	160	1	YES	YES	YES	YES	YES	YES	YES	YES	YES	YES	YES	YES	YES	YES	YES
DMAMUX 1	DMA Channel Multiplexer 1	16	0x40284000	0x40287FFF	YES	1	161	1	YES	YES	YES	YES	YES	YES	YES	YES	YES	YES	YES	YES	YES	YES	YES
RTC	Real-time clock	16	0x40288000	0x4028BFFF		2	162	1	YES	YES	YES	YES	YES	YES	YES	YES	YES	YES	YES	YES	YES	YES	YES
MC_RGM	Reset Generation Module	16	0x4028C000	0x4028FFFF	YES	3	163	1	YES	YES	YES	YES	YES	YES	YES	YES	YES	YES	YES	YES	YES	YES	YES
SIUL_VIRTWRAPPER_PDAC0_HSE	SIUL_VIRTWRAPPER_PDAC0	16	0x40290000	0x40293FFF		4	164	1	YES	YES	YES	YES	YES	YES	YES	YES	YES	YES	YES	YES	YES	YES	YES
SIUL_VIRTWRAPPER_PDAC0_HSE	SIUL_VIRTWRAPPER_PDAC0	16	0x40294000	0x40297FFF		5	165	1	YES	YES	YES	YES	YES	YES	YES	YES	YES	YES	YES	YES	YES	YES	YES
SIUL_VIRTWRAPPER_PDAC1_M7_0	SIUL_VIRTWRAPPER_PDAC1	16	0x40298000	0x4029BFFF		6	166	1	YES	YES	YES	YES	YES	YES	YES	YES	YES	YES	YES	YES	YES	YES	YES
SIUL_VIRTWRAPPER_PDAC1_M7_0	SIUL_VIRTWRAPPER_PDAC1	16	0x4029C000	0x4029FFFF		7	167	1	YES	YES	YES	YES	YES	YES	YES	YES	YES	YES	YES	YES	YES	YES	YES
SIUL_VIRTWRAPPER_PDAC2_M7_1	SIUL_VIRTWRAPPER_PDAC2	16	0x402A0000	0x402A3FFF		8	168	1	RESERVED	RESERVED	RESERVED	YES	RESERVED	RESERVED	RESERVED	YES	RESERVED	YES	YES	RESERVED	YES	YES	YES	YES
SIUL_VIRTWRAPPER_PDAC2_M7_1	SIUL_VIRTWRAPPER_PDAC2	16	0x402A4000	0x402A7FFF		9	169	1	RESERVED	RESERVED	RESERVED	YES	RESERVED	RESERVED	RESERVED	YES	RESERVED	YES	YES	RESERVED	YES	YES	YES	YES
SIUL_VIRTWRAPPER_PDAC3	SIUL_VIRTWRAPPER_PDAC3	16	0x402A8000	0x402ABFFF		10	170	1	YES	YES	YES	YES	YES	YES	YES	YES	YES	YES	YES	YES	YES	YES	YES
DCM	System Status and Configuration Module	16	0x402AC000	0x402AFFFF	YES	11	171	1	YES	YES	YES	YES	YES	YES	YES	YES	YES	YES	YES	YES	YES	YES	YES
WKPU	Wakeup Unit	16	0x402B4000	0x402B7FFF		13	173	1	YES	YES	YES	YES	YES	YES	YES	YES	YES	YES	YES	YES	YES	YES	YES
CMU	CMU 0-5	16	0x402BC000	0x402BFFFF	YES	15	175	1	YES	YES	YES	YES	YES	YES	YES	YES	YES	YES	YES	YES	YES	YES (0-6)	YES (0-6)
TSPC	Touch Sensing Coupling Controller	16	0x402C4000	0x402C7FFF		17	177	1	YES	YES	YES	YES	YES	YES	YES	YES	YES	YES	YES	YES	YES	YES	YES
SIRC	32 kHz Slow Internal RC Oscillator	16	0x402C8000	0x402CBFFF		18	178	1	YES	YES	YES	YES	YES	YES	YES	YES	YES	YES	YES	YES	YES	YES	YES
SXOSC	32 kHz Slow External Crystal Oscillator	16	0x402CC000	0x402CFFFF		19	179	1	RESERVED	RESERVED	YES	YES	YES	YES	YES	YES	YES	YES	YES	YES	YES	YES	YES	YES
FIRC	48 MHz Fast Internal RC Oscillator	16	0x402D0000	0x402D3FFF		20	180	1	YES	YES	YES	YES	YES	YES	YES	YES	YES	YES	YES	YES	YES	YES	YES
FXOSC	8-40 MHz Fast External Crystal Oscillator	16	0x402D4000	0x402D7FFF	YES	21	181	1	YES	YES	YES	YES	YES	YES	YES	YES	YES	YES	YES	YES	YES	YES	YES
MC_CGM	Clock Generation Module	16	0x402D8000	0x402DBFFF	YES	22	182	1	YES	YES	YES	YES	YES	YES	YES	YES	YES	YES	YES	YES	YES	YES	YES
MC_ME	Mode Entry Module	16	0x402DC000	0x402DFFFF	YES	23	183	1	YES	YES	YES	YES	YES	YES	YES	YES	YES	YES	YES	YES	YES	YES	YES
PLL	Frequency Modulated Phase-Locked Loop	16	0x402E0000	0x402E3FFF	YES	24	184	1	YES	YES	YES	YES	YES	YES	YES	YES	YES	YES	YES	YES	YES	YES	YES
PLL2	Frequency Modulated Phase-Locked Loop 2	16	0x402E4000	0x402E7FFF	YES	25	185	1	RESERVED	RESERVED	RESERVED	RESERVED	RESERVED	RESERVED	RESERVED	RESERVED	YES	YES	YES	YES	YES	YES	YES
PMC	Power management controller	16	0x402E8000	0x402EBFFF	YES	26	186	1	YES	YES	YES	YES	YES	YES	YES	YES	YES	YES	YES	YES	YES	YES	YES
FMU	Flash memory	16	0x402EC000	0x402EFFFF	YES	27	187	1	YES	YES	YES	YES	YES	YES	YES	YES	YES	YES	YES	YES	YES	YES	YES
FMU alt	Flash memory alternate	16	0x402F0000	0x402F3FFF		28	188	1	YES	YES	YES	YES	YES	YES	YES	YES	YES	YES	YES	YES	YES	YES	YES
SIUL_VIRTWRAPPER_PDAC4_M7_2	SIUL_VIRTWRAPPER_PDAC4	16	0x402F4000	0x402F7FFF		29	189	1	RESERVED	RESERVED	RESERVED	RESERVED	RESERVED	RESERVED	RESERVED	RESERVED	RESERVED	YES	RESERVED	RESERVED	RESERVED	YES	YES
SIUL_VIRTWRAPPER_PDAC4_M7_2	SIUL_VIRTWRAPPER_PDAC4	16	0x402F8000	0x402FBFFF		30	190	1	RESERVED	RESERVED	RESERVED	RESERVED	RESERVED	RESERVED	RESERVED	RESERVED	RESERVED	YES	RESERVED	RESERVED	RESERVED	YES	YES
PIT2	Programmable Interrupt Timer 2	16	0x402FC000	0x402FFFFF		31	191	1	RESERVED	RESERVED	RESERVED	YES	YES	YES	YES	YES	YES	YES	YES	YES	YES	YES	YES	YES
PIT3	Programmable Interrupt Timer 3	16	0x40300000	0x40303FFF		32	192	1	RESERVED	RESERVED	RESERVED	RESERVED	RESERVED	RESERVED	RESERVED	RESERVED	RESERVED	RESERVED	RESERVED	RESERVED	RESERVED	YES	YES
FlexCAN 0	FlexCAN 0	16	0x40304000	0x40307FFF		33	193	1	YES	YES	YES	YES	YES	YES	YES	YES	YES	YES	YES	YES	YES	YES	YES
FlexCAN 1	FlexCAN 1	16	0x40308000	0x4030BFFF		34	194	1	YES	YES	YES	YES	YES	YES	YES	YES	YES	YES	YES	YES	YES	YES	YES
FlexCAN 2	FlexCAN 2	16	0x4030C000	0x4030FFFF		35	195	1	YES	YES	YES	YES	YES	YES	YES	YES	YES	YES	YES	YES	YES	YES	YES
FlexCAN 3	FlexCAN 3	16	0x40310000	0x40313FFF		36	196	1	RESERVED	RESERVED	YES	YES	YES	YES	YES	YES	YES	YES	YES	YES	YES	YES	YES	YES
FlexCAN 4	FlexCAN 4	16	0x40314000	0x40317FFF		37	197	1	RESERVED	RESERVED	YES	RESERVED	RESERVED	RESERVED	YES	YES	YES	YES	YES	YES	YES	YES	YES	YES
FlexCAN 5	FlexCAN 5	16	0x40318000	0x4031BFFF		38	198	1	RESERVED	RESERVED	YES	RESERVED	RESERVED	RESERVED	YES	YES	YES	YES	YES	YES	YES	YES	YES	YES
FlexCAN 6	FlexCAN 6	16	0x4031C000	0x4031FFFF		39	199	1	RESERVED	RESERVED	RESERVED	RESERVED	RESERVED	RESERVED	RESERVED	RESERVED	YES	YES	YES	YES	YES	YES	YES
FlexCAN 7	FlexCAN 7	16	0x40320000	0x40323FFF		40	200	1	RESERVED	RESERVED	RESERVED	RESERVED	RESERVED	RESERVED	RESERVED	RESERVED	YES	YES	YES	YES	YES	YES	YES
FlexIO	Flexible IO	16	0x40324000	0x40327FFF		41	201	1	YES	YES	YES	YES	YES	YES	YES	YES	YES	YES	YES	YES	YES	YES	YES
LPUART 0	Low Power UART 0	16	0x40328000	0x4032BFFF		42	202	1	YES	YES	YES	YES	YES	YES	YES	YES	YES	YES	YES	YES
LPUART 1	Low Power UART 1	16	0x4032C000	0x4032FFFF		43	203	1	YES	YES	YES	YES	YES	YES	YES	YES	YES	YES	YES	YES
LPUART 2	Low Power UART 2	16	0x40330000	0x40333FFF		44	204	1	YES	YES	YES	YES	YES	YES	YES	YES	YES	YES	YES	YES
LPUART 3	Low Power UART 3	16	0x40334000	0x40337FFF		45	205	1	YES	YES	YES	YES	YES	YES	YES	YES	YES	YES	YES	YES
LPUART 4	Low Power UART 4	16	0x40338000	0x4033BFFF		46	206	1	RESERVED	RESERVED	YES	RESERVED	RESERVED	RESERVED	YES	YES	YES	YES	YES	YES	YES	YES	YES	YES
LPUART 5	Low Power UART 5	16	0x4033C000	0x4033FFFF		47	207	1	RESERVED	RESERVED	YES	RESERVED	RESERVED	RESERVED	YES	YES	YES	YES	YES	YES	YES	YES	YES	YES
LPUART 6	Low Power UART 6	16	0x40340000	0x40343FFF		48	208	1	RESERVED	RESERVED	YES	RESERVED	RESERVED	RESERVED	YES	YES	YES	YES	YES	YES	YES	YES	YES	YES
LPUART 7	Low Power UART 7	16	0x40344000	0x40347FFF		49	209	1	RESERVED	RESERVED	YES	RESERVED	RESERVED	RESERVED	YES	YES	YES	YES	YES	YES	YES	YES	YES	YES
SIUL_VIRTWRAPPER_PDAC5_M7_3	SIUL_VIRTWRAPPER_PDAC5	16	0x40348000	0x4034BFFF		50	210	1	RESERVED	RESERVED	RESERVED	RESERVED	RESERVED	RESERVED	RESERVED	RESERVED	RESERVED	RESERVED	RESERVED	RESERVED	RESERVED	YES	YES
SIUL_VIRTWRAPPER_PDAC5_M7_3	SIUL_VIRTWRAPPER_PDAC5	16	0x4034C000	0x4034FFFF		51	211	1	RESERVED	RESERVED	RESERVED	RESERVED	RESERVED	RESERVED	RESERVED	RESERVED	RESERVED	RESERVED	RESERVED	RESERVED	RESERVED	YES	YES
LPI2C 0	Low Power I2C 0	16	0x40350000	0x40353FFF		52	212	1	YES	YES	YES	YES	YES	YES	YES	YES	YES	YES	YES	YES	YES	YES	YES
LPI2C 1	Low Power I2C 1	16	0x40354000	0x40357FFF		53	213	1	YES	YES	YES	YES	YES	YES	YES	YES	YES	YES	YES	YES	YES	YES	YES
LPSPI 0	Low Power SPI 0	16	0x40358000	0x4035BFFF		54	214	1	YES	YES	YES	YES	YES	YES	YES	YES	YES	YES	YES	YES
LPSPI 1	Low Power SPI 1	16	0x4035C000	0x4035FFFF		55	215	1	YES	YES	YES	YES	YES	YES	YES	YES	YES	YES	YES	YES
LPSPI 2	Low Power SPI 2	16	0x40360000	0x40363FFF		56	216	1	YES	YES	YES	YES	YES	YES	YES	YES	YES	YES	YES	YES
LPSPI 3	Low Power SPI 3	16	0x40364000	0x40367FFF		57	217	1	YES	YES	YES	YES	YES	YES	YES	YES	YES	YES	YES	YES
SAI0	Synchronous Audio Interface 0	16	0x4036C000	0x4036FFFF		59	219	1	RESERVED	RESERVED	RESERVED	YES	YES	YES	YES	YES	YES	YES	YES	YES	YES	YES	YES	YES
LPCMP 0	Low Power Comparator 0	16	0x40370000	0x40373FFF		60	220	1	YES	YES	YES	YES	YES	YES	YES	YES	YES	YES	YES	YES	YES	YES	YES
LPCMP 1	Low Power Comparator 1	16	0x40374000	0x40377FFF		61	221	1	RESERVED	RESERVED	YES	YES	YES	YES	YES	YES	YES	YES	YES	YES	YES	YES	YES	YES
TMU	TMU Temperature Sensor Unit	16	0x4037C000	0x4037FFFF		63	223	1	YES	YES	YES	YES	YES	YES	YES	YES	YES	YES	YES	YES	YES	YES	YES
CRC	CRC	16	0x40380000	0x40383FFF	YES	64	224	1	YES	YES	YES	YES	YES	YES	YES	YES	YES	YES	YES	YES	YES	YES	YES
FCCU	FCCU (+FOSU)	16	0x40384000	0x40387FFF		65	225	1	YES	YES	YES	YES	YES	YES	YES	YES	YES	YES	YES	YES	YES	YES	YES
MU_0	MU_0_MUB	16	0x4038C000	0x4038FFFF		67	227	1	YES	YES	YES	YES	YES	YES	YES	YES	YES	YES	YES	YES	YES	YES	YES
MU_1	MU_1_MUB	16	0x40390000	0x40393FFF		68	228	1	YES	YES	YES	RESERVED	RESERVED	RESERVED	RESERVED	RESERVED	RESERVED	RESERVED	RESERVED	RESERVED	RESERVED	RESERVED	RESERVED	RESERVED
JDC	JDC (JTAG Data Communication)	16	0x40394000	0x40397FFF		69	229	1	YES	YES	YES	YES	YES	YES	YES	YES	YES	YES	YES	YES	YES	YES	YES
CONFIGURATION_GPR	Configuration GPR	16	0x4039C000	0x4039FFFF		71	231	1	YES	YES	YES	YES	YES	YES	YES	YES	YES	YES	YES	YES	YES	YES	YES
STCU	Self-Test Control Unit	16	0x403A0000	0x403A3FFF		72	232	1	YES	YES	YES	YES	YES	YES	YES	YES	YES	YES	YES	YES	YES	YES	YES
SELFTEST_GPR	Selftest GPR	16	0x403B0000	0x403B3FFF		76	236	1	RESERVED	RESERVED	RESERVED	YES	YES	YES	YES	YES	YES	YES	YES	YES	YES	YES	YES	YES
AES_ACCEL	AES Accelerator	64	0x403C0000	0x403CFFFF		80	240	1	RESERVED	RESERVED	RESERVED	RESERVED	RESERVED	RESERVED	RESERVED	RESERVED	RESERVED	RESERVED	RESERVED	RESERVED	RESERVED	YES	YES
AES_APP0	AES Application 0	64	0x403D0000	0x403DFFFF		84	241	1	RESERVED	RESERVED	RESERVED	RESERVED	RESERVED	RESERVED	RESERVED	RESERVED	RESERVED	RESERVED	RESERVED	RESERVED	RESERVED	YES	YES
AES_APP1	AES Application 1	64	0x403E0000	0x403EFFFF		88	242	1	RESERVED	RESERVED	RESERVED	RESERVED	RESERVED	RESERVED	RESERVED	RESERVED	RESERVED	RESERVED	RESERVED	RESERVED	RESERVED	YES	YES
AES_APP2	AES Application 2	64	0x403F0000	0x403FFFFF		92	243	1	RESERVED	RESERVED	RESERVED	RESERVED	RESERVED	RESERVED	RESERVED	RESERVED	RESERVED	RESERVED	RESERVED	RESERVED	RESERVED	YES	YES
TCM_XBIC	Crossbar Integrity Checker (TCM backdoor AHB Splitter)	16	0x40400000	0x40403FFF	YES	0	256	2	RESERVED	RESERVED	RESERVED	YES	YES	YES	YES	YES	YES	RESERVED	RESERVED	RESERVED	RESERVED	RESERVED	YES	YES
eDMA_XBIC	Crossbar Integrity Checker (eDMA & STAM AXBS-Lite)	16	0x40404000	0x40407FFF	YES	1	257	2	RESERVED	RESERVED	RESERVED	YES	YES	YES	YES	YES	YES	YES	YES	YES	YES	YES	YES	YES
PRAM2_TCM_XBIC	Crossbar Integrity Checker (PRAM2 & TCM backdoor AHB Splitter)	16	0x40408000	0x4040BFFF	YES	2	258	2	RESERVED	RESERVED	RESERVED	RESERVED	RESERVED	RESERVED	RESERVED	RESERVED	YES	YES	YES	YES	YES	YES	YES
AES_MUX_XBIC	Crossbar Integrity Checker (AES_ACCEL AHB Multiplexer)	16	0x4040C000	0x4040FFFF	YES	3	259	2	RESERVED	RESERVED	RESERVED	RESERVED	RESERVED	RESERVED	RESERVED	RESERVED	RESERVED	RESERVED	RESERVED	RESERVED	RESERVED	YES	YES
eDMA TCD 12	eDMA transfer control descriptor 12	16	0x40410000	0x40413FFF	YES	4	260	2	RESERVED	RESERVED	RESERVED	YES	YES	YES	YES	YES	YES	YES	YES	YES	YES	YES	YES	YES
eDMA TCD 13	eDMA transfer control descriptor 13	16	0x40414000	0x40417FFF	YES	5	261	2	RESERVED	RESERVED	RESERVED	YES	YES	YES	YES	YES	YES	YES	YES	YES	YES	YES	YES	YES
eDMA TCD 14	eDMA transfer control descriptor 14	16	0x40418000	0x4041BFFF	YES	6	262	2	RESERVED	RESERVED	RESERVED	YES	YES	YES	YES	YES	YES	YES	YES	YES	YES	YES	YES	YES
eDMA TCD 15	eDMA transfer control descriptor 15	16	0x4041C000	0x4041FFFF	YES	7	263	2	RESERVED	RESERVED	RESERVED	YES	YES	YES	YES	YES	YES	YES	YES	YES	YES	YES	YES	YES
eDMA TCD 16	eDMA transfer control descriptor 16	16	0x40420000	0x40423FFF	YES	8	264	2	RESERVED	RESERVED	RESERVED	YES	YES	YES	YES	YES	YES	YES	YES	YES	YES	YES	YES	YES
eDMA TCD 17	eDMA transfer control descriptor 17	16	0x40424000	0x40427FFF	YES	9	265	2	RESERVED	RESERVED	RESERVED	YES	YES	YES	YES	YES	YES	YES	YES	YES	YES	YES	YES	YES
eDMA TCD 18	eDMA transfer control descriptor 18	16	0x40428000	0x4042BFFF	YES	10	266	2	RESERVED	RESERVED	RESERVED	YES	YES	YES	YES	YES	YES	YES	YES	YES	YES	YES	YES	YES
eDMA TCD 19	eDMA transfer control descriptor 19	16	0x4042C000	0x4042FFFF	YES	11	267	2	RESERVED	RESERVED	RESERVED	YES	YES	YES	YES	YES	YES	YES	YES	YES	YES	YES	YES	YES
eDMA TCD 20	eDMA transfer control descriptor 20	16	0x40430000	0x40433FFF	YES	12	268	2	RESERVED	RESERVED	RESERVED	YES	YES	YES	YES	YES	YES	YES	YES	YES	YES	YES	YES	YES
eDMA TCD 21	eDMA transfer control descriptor 21	16	0x40434000	0x40437FFF	YES	13	269	2	RESERVED	RESERVED	RESERVED	YES	YES	YES	YES	YES	YES	YES	YES	YES	YES	YES	YES	YES
eDMA TCD 22	eDMA transfer control descriptor 22	16	0x40438000	0x4043BFFF	YES	14	270	2	RESERVED	RESERVED	RESERVED	YES	YES	YES	YES	YES	YES	YES	YES	YES	YES	YES	YES	YES
eDMA TCD 23	eDMA transfer control descriptor 23	16	0x4043C000	0x4043FFFF	YES	15	271	2	RESERVED	RESERVED	RESERVED	YES	YES	YES	YES	YES	YES	YES	YES	YES	YES	YES	YES	YES
eDMA TCD 24	eDMA transfer control descriptor 24	16	0x40440000	0x40443FFF	YES	16	272	2	RESERVED	RESERVED	RESERVED	YES	YES	YES	YES	YES	YES	YES	YES	YES	YES	YES	YES	YES
eDMA TCD 25	eDMA transfer control descriptor 25	16	0x40444000	0x40447FFF	YES	17	273	2	RESERVED	RESERVED	RESERVED	YES	YES	YES	YES	YES	YES	YES	YES	YES	YES	YES	YES	YES
eDMA TCD 26	eDMA transfer control descriptor 26	16	0x40448000	0x4044BFFF	YES	18	274	2	RESERVED	RESERVED	RESERVED	YES	YES	YES	YES	YES	YES	YES	YES	YES	YES	YES	YES	YES
eDMA TCD 27	eDMA transfer control descriptor 27	16	0x4044C000	0x4044FFFF	YES	19	275	2	RESERVED	RESERVED	RESERVED	YES	YES	YES	YES	YES	YES	YES	YES	YES	YES	YES	YES	YES
eDMA TCD 28	eDMA transfer control descriptor 28	16	0x40450000	0x40453FFF	YES	20	276	2	RESERVED	RESERVED	RESERVED	YES	YES	YES	YES	YES	YES	YES	YES	YES	YES	YES	YES	YES
eDMA TCD 29	eDMA transfer control descriptor 29	16	0x40454000	0x40457FFF	YES	21	277	2	RESERVED	RESERVED	RESERVED	YES	YES	YES	YES	YES	YES	YES	YES	YES	YES	YES	YES	YES
eDMA TCD 30	eDMA transfer control descriptor 30	16	0x40458000	0x4045BFFF	YES	22	278	2	RESERVED	RESERVED	RESERVED	YES	YES	YES	YES	YES	YES	YES	YES	YES	YES	YES	YES	YES
eDMA TCD 31	eDMA transfer control descriptor 31	16	0x4045C000	0x4045FFFF	YES	23	279	2	RESERVED	RESERVED	RESERVED	YES	YES	YES	YES	YES	YES	YES	YES	YES	YES	YES	YES	YES
SEMA42	Semaphores2	16	0x40460000	0x40463FFF		24	280	2	RESERVED	RESERVED	RESERVED	YES	YES	YES	YES	YES	YES	YES	YES	YES	YES	YES	YES	YES
PRAM 1	RAM controller 1	16	0x40464000	0x40467FFF	YES	25	281	2	RESERVED	RESERVED	RESERVED	RESERVED	RESERVED	RESERVED	YES	YES	YES	YES	YES	YES	YES	YES	YES	YES
PRAM 2	RAM controller 2	16	0x40468000	0x4046BFFF	YES	26	282	2	RESERVED	RESERVED	RESERVED	RESERVED	RESERVED	RESERVED	RESERVED	RESERVED	YES	YES	YES	YES	YES	YES	YES
SWT 1	Software Watchdog 1	16	0x4046C000	0x4046FFFF		27	283	2	RESERVED	RESERVED	RESERVED	YES	RESERVED	RESERVED	RESERVED	YES	RESERVED	YES	YES	RESERVED	YES	YES	YES	YES
SWT 2	Software Watchdog 2	16	0x40470000	0x40473FFF		28	284	2	RESERVED	RESERVED	RESERVED	RESERVED	RESERVED	RESERVED	RESERVED	RESERVED	RESERVED	YES	RESERVED	RESERVED	RESERVED	YES	YES
STM 1	System Timer Module 1	16	0x40474000	0x40477FFF	YES	29	285	2	RESERVED	RESERVED	RESERVED	YES	YES	YES	YES	YES	YES	YES	YES	YES	YES	YES	YES	YES
STM 2	System Timer Module 2	16	0x40478000	0x4047BFFF	YES	30	286	2	RESERVED	RESERVED	RESERVED	RESERVED	RESERVED	RESERVED	RESERVED	RESERVED	YES	YES	YES	YES	YES	YES	YES
STM 3	System Timer Module 3	16	0x4047C000	0x4047FFFF	YES	31	287	2	RESERVED	RESERVED	RESERVED	RESERVED	RESERVED	RESERVED	RESERVED	RESERVED	RESERVED	RESERVED	RESERVED	RESERVED	RESERVED	YES	YES
EMAC	EMAC	16	0x40480000	0x40483FFF		0	288	2	RESERVED	RESERVED	RESERVED	YES	YES	YES	YES	YES	YES	RESERVED	RESERVED	RESERVED	RESERVED	RESERVED	RESERVED	RESERVED
GMAC0	GMAC0	16	0x40484000	0x40487FFF		1	289	2	RESERVED	RESERVED	RESERVED	RESERVED	RESERVED	RESERVED	RESERVED	RESERVED	YES	YES	YES	YES	YES	YES	YES
GMAC1	GMAC1	16	0x40488000	0x4048BFFF		2	290	2	RESERVED	RESERVED	RESERVED	RESERVED	RESERVED	RESERVED	RESERVED	RESERVED	RESERVED	RESERVED	RESERVED	RESERVED	RESERVED	YES	YES
LPUART 8	Low Power UART 8	16	0x4048C000	0x4048FFFF		3	291	2	RESERVED	RESERVED	RESERVED	RESERVED	RESERVED	RESERVED	YES	YES	YES	YES	YES	YES	YES	YES	YES	YES
LPUART 9	Low Power UART 9	16	0x40490000	0x40493FFF		4	292	2	RESERVED	RESERVED	RESERVED	RESERVED	RESERVED	RESERVED	YES	YES	YES	YES	YES	YES	YES	YES	YES	YES
LPUART 10	Low Power UART 10	16	0x40494000	0x40497FFF		5	293	2	RESERVED	RESERVED	RESERVED	RESERVED	RESERVED	RESERVED	YES	YES	YES	YES	YES	YES	YES	YES	YES	YES
LPUART 11	Low Power UART 11	16	0x40498000	0x4049BFFF		6	294	2	RESERVED	RESERVED	RESERVED	RESERVED	RESERVED	RESERVED	YES	YES	YES	YES	YES	YES	YES	YES	YES	YES
LPUART 12	Low Power UART 12	16	0x4049C000	0x4049FFFF		7	295	2	RESERVED	RESERVED	RESERVED	RESERVED	RESERVED	RESERVED	YES	YES	YES	YES	YES	YES	YES	YES	YES	YES
LPUART 13	Low Power UART 13	16	0x404A0000	0x404A3FFF		8	296	2	RESERVED	RESERVED	RESERVED	RESERVED	RESERVED	RESERVED	YES	YES	YES	YES	YES	YES	YES	YES	YES	YES
LPUART 14	Low Power UART 14	16	0x404A4000	0x404A7FFF		9	297	2	RESERVED	RESERVED	RESERVED	RESERVED	RESERVED	RESERVED	YES	YES	YES	YES	YES	YES	YES	YES	YES	YES
LPUART 15	Low Power UART 15	16	0x404A8000	0x404ABFFF		10	298	2	RESERVED	RESERVED	RESERVED	RESERVED	RESERVED	RESERVED	YES	YES	YES	YES	YES	YES	YES	YES	YES	YES
LPSPI 4	Low Power SPI 4	16	0x404BC000	0x404BFFFF		15	303	2	RESERVED	RESERVED	RESERVED	RESERVED	RESERVED	RESERVED	YES	YES	YES	YES	YES	YES	YES	YES	YES	YES
LPSPI 5	Low Power SPI 5	16	0x404C0000	0x404C3FFF		16	304	2	RESERVED	RESERVED	RESERVED	RESERVED	RESERVED	RESERVED	YES	YES	YES	YES	YES	YES	YES	YES	YES	YES
QuadSPI	QuadSPI	16	0x404CC000	0x404CFFFF		19	307	2	RESERVED	RESERVED	RESERVED	YES	YES	YES	YES	YES	YES	YES	YES	YES	YES	YES	YES	YES
SAI1	Synchronous Audio Interface 1	16	0x404DC000	0x404DFFFF		23	311	2	RESERVED	RESERVED	RESERVED	YES	YES	YES	YES	YES	YES	YES	YES	YES	YES	YES	YES	YES
uSDHC	Ultra Secured Digital Host Controller	16	0x404E4000	0x404E7FFF		25	313	2	RESERVED	RESERVED	RESERVED	RESERVED	RESERVED	RESERVED	RESERVED	RESERVED	YES	YES	YES	YES	YES	RESERVED	RESERVED
LPCMP 2	Low Power Comparator 2	16	0x404E8000	0x404EBFFF		26	314	2	RESERVED	RESERVED	RESERVED	RESERVED	RESERVED	RESERVED	YES	YES	YES	YES	YES	YES	YES	YES	YES	YES
MU_1	MU_1_MUB	16	0x404EC000	0x404EFFFF		27	315	2	RESERVED	RESERVED	RESERVED	YES	YES	YES	YES	YES	YES	YES	YES	YES	YES	YES	YES	YES
EIM0	EIM0	16	0x4050C000	0x4050FFFF		35	323	2	RESERVED	RESERVED	RESERVED	RESERVED	RESERVED	RESERVED	RESERVED	RESERVED	YES	YES	YES	YES	YES	YES	YES
EIM1	EIM1	16	0x40510000	0x40513FFF		36	324	2	RESERVED	RESERVED	RESERVED	RESERVED	RESERVED	RESERVED	RESERVED	RESERVED	YES	YES	YES	YES	YES	YES	YES
EIM2	EIM2	16	0x40514000	0x40517FFF		37	325	2	RESERVED	RESERVED	RESERVED	RESERVED	RESERVED	RESERVED	RESERVED	RESERVED	YES	YES	YES	YES	YES	YES	YES
EIM3	EIM3	16	0x40518000	0x4051BFFF		38	326	2	RESERVED	RESERVED	RESERVED	RESERVED	RESERVED	RESERVED	RESERVED	RESERVED	RESERVED	RESERVED	RESERVED	RESERVED	RESERVED	YES	YES
AES_APP3	AES Application 3	64	0x40520000	0x4052FFFF		40	328	2	RESERVED	RESERVED	RESERVED	RESERVED	RESERVED	RESERVED	RESERVED	RESERVED	RESERVED	RESERVED	RESERVED	RESERVED	RESERVED	YES	YES
AES_APP4	AES Application 4	64	0x40530000	0x4053FFFF		44	332	2	RESERVED	RESERVED	RESERVED	RESERVED	RESERVED	RESERVED	RESERVED	RESERVED	RESERVED	RESERVED	RESERVED	RESERVED	RESERVED	YES	YES
AES_APP5	AES Application 5	64	0x40540000	0x4054FFFF		48	336	2	RESERVED	RESERVED	RESERVED	RESERVED	RESERVED	RESERVED	RESERVED	RESERVED	RESERVED	RESERVED	RESERVED	RESERVED	RESERVED	YES	YES
AES_APP6	AES Application 6	64	0x40550000	0x4055FFFF		52	340	2	RESERVED	RESERVED	RESERVED	RESERVED	RESERVED	RESERVED	RESERVED	RESERVED	RESERVED	RESERVED	RESERVED	RESERVED	RESERVED	YES	YES
AES_APP7	AES Application 7	64	0x40560000	0x4056FFFF		56	344	2	RESERVED	RESERVED	RESERVED	RESERVED	RESERVED	RESERVED	RESERVED	RESERVED	RESERVED	RESERVED	RESERVED	RESERVED	RESERVED	YES	YES
FlexCAN 8	FlexCAN 8	16	0x40570000	0x40573FFF		60	348	2	RESERVED	RESERVED	RESERVED	RESERVED	RESERVED	RESERVED	RESERVED	RESERVED	RESERVED	RESERVED	RESERVED	RESERVED	RESERVED	RESERVED	YES
FlexCAN 9	FlexCAN 9	16	0x40574000	0x40577FFF		61	349	2	RESERVED	RESERVED	RESERVED	RESERVED	RESERVED	RESERVED	RESERVED	RESERVED	RESERVED	RESERVED	RESERVED	RESERVED	RESERVED	RESERVED	YES
FlexCAN 10	FlexCAN 10	16	0x40578000	0x4057BFFF		62	350	2	RESERVED	RESERVED	RESERVED	RESERVED	RESERVED	RESERVED	RESERVED	RESERVED	RESERVED	RESERVED	RESERVED	RESERVED	RESERVED	RESERVED	YES
FlexCAN 11	FlexCAN 11	16	0x4057C000	0x4057FFFF		63	351	2	RESERVED	RESERVED	RESERVED	RESERVED	RESERVED	RESERVED	RESERVED	RESERVED	RESERVED	RESERVED	RESERVED	RESERVED	RESERVED	RESERVED	YES
FMU1	Flash memory 1	16	0x40580000	0x40583FFF	YES	64	352	2	RESERVED	RESERVED	RESERVED	RESERVED	RESERVED	RESERVED	RESERVED	RESERVED	RESERVED	RESERVED	RESERVED	RESERVED	RESERVED	RESERVED	YES
FMU1 alt	Flash memory 1 alternate	16	0x40584000	0x40587FFF		65	353	2	RESERVED	RESERVED	RESERVED	RESERVED	RESERVED	RESERVED	RESERVED	RESERVED	RESERVED	RESERVED	RESERVED	RESERVED	RESERVED	RESERVED	YES
PRAM 3	RAM controller 3	16	0x40588000	0x4058BFFF	YES	66	354	2	RESERVED	RESERVED	RESERVED	RESERVED	RESERVED	RESERVED	RESERVED	RESERVED	RESERVED	RESERVED	RESERVED	RESERVED	RESERVED	RESERVED	YES

## xl_DCF_History
CLINAME	DATETIME	DONEBY	IPADDRESS	APPVER	RANDOM	CHECKSUM
౞౷ౌ౵౪౼౼౲౯౲౮౭	఼స఺ుస఻హ఺఺఩఩఺ఽృఽుౙౖ఩ఱ౐ౖౝఴ఺ృహల	౜ౝ౥౛౸౫౮౻౽౸఩౬౸౵౸౶౫౸	ౖ౞౗హహాాీ	఼ష఻ష఺షహ	9	ఽూాా